## H09R9x
Qty | Value | Device | Package | Parts | Description | MFN | MPN | OCTOPART_URL | TOLERANCE | VOLT
1 | 0.0R | R-0603 | R-0603 | R3 | Thick Film Resistors - SMD 0603 | Vishay | CRCW06030000Z0EAHP | https://octopart.com/crcw06030000z0eahp-vishay-44320230
1 | 1.00uF | C-0805-POL | C-0805-POL | C2 | Cap Tant Solid SMD 2012 | AVX | TAJR105M016RNJ | http://octopart.com/tajr105m016rnj-avx-1188552 | 10% | 16
1 | 10.0K | R-0603 | R-0603 | R2 | Thick Film Resistors - SMD 0603 | Vishay | CRCW060310K0JNEB | https://octopart.com/crcw060310k0jneb-vishay-46603269 | 5%
5 | 100nF | C-0603 | C-0603 | C1, C6, C7, C8 , C9 , C10 | CAP CER 10% X7R 0603 | AVX | 0603YC104K4T2A | https://octopart.com/0603yc104k4t2a-avx+interconnect+%2F+elco-8120651 | 10% | 16
1 | 10nF | C-0603 | C-0603 | C5 | CAP CER 10% X7R 0603 | AVX | 0603YC103KAT4A | https://octopart.com/0603yc103kat4a-avx+interconnect+%2F+elco-2550362 | 10% | 16
1 | 270.0R | R-0603 | R-0603 | R1 | Thick Film Resistors - SMD 0603 | Panasonic | ERJ-3GEYJ271V | https://octopart.com/erj-3geyj271v-panasonic-55560546 | 5%
3 | 4.7uF | C-0805-POL | C-0805-POL | C3, C11,C4 | Cap Tant Solid SMD 2012 | Panasonic | 10TPU4R7MSI | https://octopart.com/10tpu4r7msi-panasonic-29487748 | 20% | 10
1 | FB-TDK_MMZ160 | FB-TDK_MMZ1608Y300B | FB-TDK_MMZ1608Y300B | FB1 | Ferrite Beads Multi-Layer 30Ohm 2 | TDK | MMZ1608Y300B | https://octopart.com/mmz1608y300b-tdk-368280?r=sp&s=cd9_2ZEqQ9q9UNBuQgHAiA
1 | STM32F091CBU6 | STM32F091CBU6 | STM32F091CBU6 | U1 |  | STMicroelectronics | STM32F091CBU6 | https://octopart.com/stm32f091cbu6-stmicroelectronics-51988677?r=sp&s=bU6fpgsrTZOxHyt7jkfh3w
1 | TSD305-1C55 | TSD305-1C55 | TEMPERATURESENSOR-TO5 | U2 | I2C DIGITAL THERMOPILE SENSOR | TE Connectivity | G-TPMO-101 | https://octopart.com/g-tpmo-101-te+connectivity-76900424?r=sp
1 | VLMS1300-GS08 | STM32F091CBU6 | VLMS1300-GS08 | D1 | Red 0603 130° Clear 54 mcd 2 V Su | Vishay | VLMS1300-GS08 | https://octopart.com/vlms1300-gs08-vishay-21709201?r=sp&s=_gcP4_q8T1SC6PJQPTQ9yA
1 | XTALL_CSTCE8M | XTALL_CSTCE8M00G52 | XTALL_CSTCE8M00G52 | X1 | MURATA CSTCE8M00G52-R0 RESONA | Murata | CSTCE8M00G52Z-R0 | https://octopart.com/cstce8m00g52z-r0-murata-17755941?r=sp&s=JDnNJnrHQhyS8Zk4ofFWXw